## General
SLT Test Program Release Form
Diag Prepared By | Validated By | Release Date
lgaddam | lgaddam | 2023-07-12
All production part numbers are listed in the Diag Matrix Worksheet
Diag Release Name |  | ENG-AD103-750-950-R520d226-071223
Product Family |  | AD103
Changes from previous release |  | See Release Notes
Diag Release Type ( Include Bug #) |  | Production (nvbugs/3828522)
MODS version |  | 520.226
Fuse version / POR version |  | Fuse File Ver. : 26 / POR File Ver. : 89
Socket Board (including Agile p/n) |  | 1. 699-13756-0072 2. No trace cut needed for this board. 3. Up to RW3 completed for TS1 boards 4. EROT Rework completed 5. SMBUS Rework if used with Z690-A Motherboards 6. S9 Dip Switch set to 1-OFF; 2-ON
VBIOS source ( bug (include #) / bringup directory / builds server ) (Note 1) |  | /mnt/builds.BIOS/AD103/95.03.33.00.00/nvidia/gddr6/e3756/slt/variants
VBIOS version and filename |  | 3756_0072_std_p_810mhz_mclk.rom
Hardware Platform (Chipset and host bus interface) |  | Z690-A/P motherboard E4815 riser card
Support files / programs included |  | NVFlash is provided in BIOS folder
Validation instructions |  | Voltage validation not necessary on this SKU
Special Software Requirements |  | 1. This diag requires TinyLinux image R11.1.0 or newer: \\netapp-hq03\slt_group\SLT_Diag_release\linux\SLT_TINY_2206_041423_R11.1
Special Hardware Requirements |  | 1. 1600W power supply for motherboard. (Please see PSU Configuration Tab) 2. 12th Gen CPU 3. 32GB memory 4. in SBIOS, go to: Advanced(press F7) a. Advanced -> CPU Configuration -> Intel (VMX) Virtualization Technology -> Enabled b. Advanced- > PCI Subsystem Settings -> Above 4G Decoding -> Enabled c. Advanced- > PCI Subsystem Settings -> SR-IOV Support -> Enabled
Other Notes |  | The diag logs cumulative data in all.log.

## Diag Matrix
DeviceCategory | ProductCategory | ProductName | Board | Bios | RomFile | Voltage | NVCLK | MCLK | SLTTestDiagnostics | BatchFile | Production quality (USE DROP DOWN MENU)
desktop | AD103 | AD103-950-A1 | 1. 699-13756-0072 2. 699-24815-0000-000 riser card | 95.03.33.00.00 | 3756_0072_std_p_810mhz_mclk.rom | Variable | Variable | Variable | ENG-AD103-750-950-R520d226-071223 | 950.sh | Production
desktop | AD103 | AD103-750-A1 | 1. 699-13756-0072 2. 699-24815-0000-000 riser card | 95.03.33.00.00 | 3756_0072_std_p_810mhz_mclk.rom | Variable | Variable | Variable | ENG-AD103-750-950-R520d226-071223 | 750.sh | Production

## Custom Diag Matrix
DeviceCategory | ProductCategory | ProductName | Board | Bios | RomFile | Voltage | NVCLK | MCLK | SLTTestDiagnostics | BatchFile | Production quality (USE DROP DOWN MENU)
desktop | AD103 | AD103-950-A1 | 1. 699-13756-0072 2. 699-24815-0000-000 riser card | 95.03.33.00.00 | 3756_0072_std_p_810mhz_mclk.rom | Variable | Variable | Variable | ENG-AD103-750-950-R520d226-071223 | 950_long.sh | Production
desktop | AD103 | AD103-750-A1 | 1. 699-13756-0072 2. 699-24815-0000-000 riser card | 95.03.33.00.00 | 3756_0072_std_p_810mhz_mclk.rom | Variable | Variable | Variable | ENG-AD103-750-950-R520d226-071223 | 750_long.sh | Production

## Release Notes
072722: First AD103 FFT Release
080422: AD103 FFTv1.1 - Uprevving to vbios 08 (disables SCPM)
080822: AD103 FFTv2 - Uprevving to vbios 09 (SCPM fixed and re-enabled), spc changes
081622: Disabled GPC rotation for T270
083022: AD103 FFTv2.1 - Uprevving vbios, and capturing some spc changes in between
092022: AD103 NB QS Diag
093022: update MODS to fix POR check bug: nvbugs/3812419
100622: New SKU 950. Updating MODS to get latest POR JSON file.
120522: MODS update with inclusion of SKU 750 and T291.
033123: MODS and VBIOS update to capture spec file updates.
051623: Updating MODS version to capture latest fuse file for TPC repair.
071223: Updated exit_on_breakpoint_count to 2.
071223: Removed T48 entirely, Checkin display spec updates.

## Chip Quality
BFT
INT
V0
DVT
ES
FUSE
ENGR
QS
PS
PR