## General
SLT Test Program Release Form
Diag Prepared By | Validated By | Release Date
devhuang | devhuang | 2024-01-21
All production part numbers are listed in the Diag Matrix Worksheet
Diag Release Name |  | ENG-AD104-BOF-R520d250-012224
Product Family |  | AD104
Changes from previous release |  | See Release Notes
Diag Release Type ( Include Bug #) |  | PR (nvbugs/3764523, nvbugs/3898446, nvbugs/3827084, nvbugs/4188645, nvbugs/3841691, nvbugs/4337544, nvbugs/4272098)
MODS version |  | 520.250
Fuse version / POR version |  | Fuse File Ver. : 44 / POR File Ver. : 192
Socket Board (including Agile p/n) |  | 1. 699-13756-0072 2. No trace cut needed for this board. 3. Up to RW3 completed for TS1 boards 4. EROT Rework completed 5. SMBUS Rework if used with Z690-A Motherboards 6. S9 Dip Switch set to 1-OFF; 2-ON
VBIOS source ( bug (include #) / bringup directory / builds server ) (Note 1) |  | /mnt/builds.BIOS/AD104/95.04.67.00.00/nvidia/gddr6/e3756/slt/variants
VBIOS version and filename |  | 3756_0172_sta_p_810mhz_mclk.rom
Hardware Platform (Chipset and host bus interface) |  | Z690-A/P motherboard E4815 riser card
Support files / programs included |  | NVFlash is provided in BIOS folder
Validation instructions |  | Voltage validation not necessary on this SKU
Special Software Requirements |  | 1. This diag requires TinyLinux image R11.1.0 or newer: \\netapp-hq03\slt_group\SLT_Diag_release\linux\SLT_TINY_2206_041423_R11.1
Special Hardware Requirements |  | 1. 1600W power supply for motherboard. (Please see PSU Configuration Tab) 2. 12th Gen CPU 3. 32GB memory 4. in SBIOS, go to: Advanced(press F7) a. Advanced -> CPU Configuration -> Intel (VMX) Virtualization Technology -> Enabled b. Advanced- > PCI Subsystem Settings -> Above 4G Decoding -> Enabled c. Advanced- > PCI Subsystem Settings -> SR-IOV Support -> Enabled
Other Notes |  | The diag logs cumulative data in all.log.

## Diag Matrix
DeviceCategory | ProductCategory | ProductName | Board | Bios | RomFile | Voltage | NVCLK | MCLK | SLTTestDiagnostics | BatchFile | Production quality (USE DROP DOWN MENU)
desktop | AD104 | AD104-250-A1 | 1. 699-13756-0072 2. 699-24815-0000-000 riser card | 95.04.67.00.00 | 3756_0172_sta_p_810mhz_mclk.rom | Variable | Variable | Variable | ENG-AD104-BOF-R520d250-012224 | 250.sh | PR
desktop | AD104 | AD104-251-A1 | 1. 699-13756-0072 2. 699-24815-0000-000 riser card | 95.04.67.00.00 | 3756_0172_sta_p_810mhz_mclk.rom | Variable | Variable | Variable | ENG-AD104-BOF-R520d250-012224 | 251.sh | PR
desktop | AD104 | AD104-350-A1 | 1. 699-13756-0072 2. 699-24815-0000-000 riser card | 95.04.67.00.00 | 3756_0172_sta_p_810mhz_mclk.rom | Variable | Variable | Variable | ENG-AD104-BOF-R520d250-012224 | 350.sh | PR
desktop | AD104 | AD104-400-A1 | 1. 699-13756-0072 2. 699-24815-0000-000 riser card | 95.04.67.00.00 | 3756_0172_sta_p_810mhz_mclk.rom | Variable | Variable | Variable | ENG-AD104-BOF-R520d250-012224 | 400.sh | PR
desktop | AD104 | AD104-401-A1 | 1. 699-13756-0072 2. 699-24815-0000-000 riser card | 95.04.67.00.00 | 3756_0172_sta_p_810mhz_mclk.rom | Variable | Variable | Variable | ENG-AD104-BOF-R520d250-012224 | 401.sh | PR
desktop | AD104 | AD104-750-A1 | 1. 699-13756-0072 2. 699-24815-0000-000 riser card | 95.04.67.00.00 | 3756_0172_sta_p_810mhz_mclk.rom | Variable | Variable | Variable | ENG-AD104-BOF-R520d250-012224 | 750.sh | PR
desktop | AD104 | AD104-925-A1 | 1. 699-13756-0072 2. 699-24815-0000-000 riser card | 95.04.67.00.00 | 3756_0172_sta_p_810mhz_mclk.rom | Variable | Variable | Variable | ENG-AD104-BOF-R520d250-012224 | 925.sh | PR
desktop | AD104 | AD104-950-A1 | 1. 699-13756-0072 2. 699-24815-0000-000 riser card | 95.04.67.00.00 | 3756_0172_sta_p_810mhz_mclk.rom | Variable | Variable | Variable | ENG-AD104-BOF-R520d250-012224 | 950.sh | PR
desktop | AD104 | AD104-855A-K1-A1 | 1. 699-13756-0072 2. 699-24815-0000-000 riser card | 95.04.67.00.00 | 3756_0172_sta_p_810mhz_mclk.rom | Variable | Variable | Variable | ENG-AD104-BOF-R520d250-012224 | 855ak1.sh | PR
desktop | AD104 | AD104-855A-K2-A1 | 1. 699-13756-0072 2. 699-24815-0000-000 riser card | 95.04.67.00.00 | 3756_0172_sta_p_810mhz_mclk.rom | Variable | Variable | Variable | ENG-AD104-BOF-R520d250-012224 | 855ak2.sh | PR
desktop | AD104 | AD104-855A-K3-A1 | 1. 699-13756-0072 2. 699-24815-0000-000 riser card | 95.04.67.00.00 | 3756_0172_sta_p_810mhz_mclk.rom | Variable | Variable | Variable | ENG-AD104-BOF-R520d250-012224 | 855ak3.sh | PR
desktop | AD104 | AD104-850-K1-A1 | 1. 699-13756-0072 2. 699-24815-0000-000 riser card | 95.04.67.00.00 | 3756_0172_sta_p_810mhz_mclk.rom | Variable | Variable | Variable | ENG-AD104-BOF-R520d250-012224 | 850k1.sh | PR
desktop | AD104 | AD104-850-K2-A1 | 1. 699-13756-0072 2. 699-24815-0000-000 riser card | 95.04.67.00.00 | 3756_0172_sta_p_810mhz_mclk.rom | Variable | Variable | Variable | ENG-AD104-BOF-R520d250-012224 | 850k2.sh | PR
desktop | AD104 | AD104-850-K3-A1 | 1. 699-13756-0072 2. 699-24815-0000-000 riser card | 95.04.67.00.00 | 3756_0172_sta_p_810mhz_mclk.rom | Variable | Variable | Variable | ENG-AD104-BOF-R520d250-012224 | 850k3.sh | PR
desktop | AD104 | AD104-850A-K1-A1 | 1. 699-13756-0072 2. 699-24815-0000-000 riser card | 95.04.67.00.00 | 3756_0172_sta_p_810mhz_mclk.rom | Variable | Variable | Variable | ENG-AD104-BOF-R520d250-012224 | 850ak1.sh | PR
desktop | AD104 | AD104-850A-K2-A1 | 1. 699-13756-0072 2. 699-24815-0000-000 riser card | 95.04.67.00.00 | 3756_0172_sta_p_810mhz_mclk.rom | Variable | Variable | Variable | ENG-AD104-BOF-R520d250-012224 | 850ak2.sh | PR
desktop | AD104 | AD104-850A-K3-A1 | 1. 699-13756-0072 2. 699-24815-0000-000 riser card | 95.04.67.00.00 | 3756_0172_sta_p_810mhz_mclk.rom | Variable | Variable | Variable | ENG-AD104-BOF-R520d250-012224 | 850ak3.sh | PR
desktop | AD104 | AD104-875-A1 | 1. 699-13756-0072 2. 699-24815-0000-000 riser card | 95.04.67.00.00 | 3756_0172_sta_p_810mhz_mclk.rom | Variable | Variable | Variable | ENG-AD104-BOF-R520d250-012224 | 875.sh | PR

## Custom Diag Matrix
DeviceCategory | ProductCategory | ProductName | Board | Bios | RomFile | Voltage | NVCLK | MCLK | SLTTestDiagnostics | BatchFile | Production quality (USE DROP DOWN MENU)
desktop | AD104 | AD104-250-A1 | 1. 699-13756-0072 2. 699-24815-0000-000 riser card | 95.04.67.00.00 | 3756_0172_sta_p_810mhz_mclk.rom | Variable | Variable | Variable | ENG-AD104-BOF-R520d250-012224 | 250_long.sh | PR
desktop | AD104 | AD104-251-A1 | 1. 699-13756-0072 2. 699-24815-0000-000 riser card | 95.04.67.00.00 | 3756_0172_sta_p_810mhz_mclk.rom | Variable | Variable | Variable | ENG-AD104-BOF-R520d250-012224 | 251_long.sh | PR
desktop | AD104 | AD104-350-A1 | 1. 699-13756-0072 2. 699-24815-0000-000 riser card | 95.04.67.00.00 | 3756_0172_sta_p_810mhz_mclk.rom | Variable | Variable | Variable | ENG-AD104-BOF-R520d250-012224 | 350_long.sh | PR
desktop | AD104 | AD104-400-A1 | 1. 699-13756-0072 2. 699-24815-0000-000 riser card | 95.04.67.00.00 | 3756_0172_sta_p_810mhz_mclk.rom | Variable | Variable | Variable | ENG-AD104-BOF-R520d250-012224 | 400_long.sh | PR
desktop | AD104 | AD104-401-A1 | 1. 699-13756-0072 2. 699-24815-0000-000 riser card | 95.04.67.00.00 | 3756_0172_sta_p_810mhz_mclk.rom | Variable | Variable | Variable | ENG-AD104-BOF-R520d250-012224 | 401_long.sh | PR
desktop | AD104 | AD104-750-A1 | 1. 699-13756-0072 2. 699-24815-0000-000 riser card | 95.04.67.00.00 | 3756_0172_sta_p_810mhz_mclk.rom | Variable | Variable | Variable | ENG-AD104-BOF-R520d250-012224 | 750_long.sh | PR
desktop | AD104 | AD104-925-A1 | 1. 699-13756-0072 2. 699-24815-0000-000 riser card | 95.04.67.00.00 | 3756_0172_sta_p_810mhz_mclk.rom | Variable | Variable | Variable | ENG-AD104-BOF-R520d250-012224 | 925_long.sh | PR
desktop | AD104 | AD104-950-A1 | 1. 699-13756-0072 2. 699-24815-0000-000 riser card | 95.04.67.00.00 | 3756_0172_sta_p_810mhz_mclk.rom | Variable | Variable | Variable | ENG-AD104-BOF-R520d250-012224 | 950_long.sh | PR
desktop | AD104 | AD104-855A-K1-A1 | 1. 699-13756-0072 2. 699-24815-0000-000 riser card | 95.04.67.00.00 | 3756_0172_sta_p_810mhz_mclk.rom | Variable | Variable | Variable | ENG-AD104-BOF-R520d250-012224 | 855ak1_long.sh | PR
desktop | AD104 | AD104-855A-K2-A1 | 1. 699-13756-0072 2. 699-24815-0000-000 riser card | 95.04.67.00.00 | 3756_0172_sta_p_810mhz_mclk.rom | Variable | Variable | Variable | ENG-AD104-BOF-R520d250-012224 | 855ak2_long.sh | PR
desktop | AD104 | AD104-855A-K3-A1 | 1. 699-13756-0072 2. 699-24815-0000-000 riser card | 95.04.67.00.00 | 3756_0172_sta_p_810mhz_mclk.rom | Variable | Variable | Variable | ENG-AD104-BOF-R520d250-012224 | 855ak3_long.sh | PR
desktop | AD104 | AD104-850-K1-A1 | 1. 699-13756-0072 2. 699-24815-0000-000 riser card | 95.04.67.00.00 | 3756_0172_sta_p_810mhz_mclk.rom | Variable | Variable | Variable | ENG-AD104-BOF-R520d250-012224 | 850k1_long.sh | PR
desktop | AD104 | AD104-850-K2-A1 | 1. 699-13756-0072 2. 699-24815-0000-000 riser card | 95.04.67.00.00 | 3756_0172_sta_p_810mhz_mclk.rom | Variable | Variable | Variable | ENG-AD104-BOF-R520d250-012224 | 850k2_long.sh | PR
desktop | AD104 | AD104-850-K3-A1 | 1. 699-13756-0072 2. 699-24815-0000-000 riser card | 95.04.67.00.00 | 3756_0172_sta_p_810mhz_mclk.rom | Variable | Variable | Variable | ENG-AD104-BOF-R520d250-012224 | 850k3_long.sh | PR
desktop | AD104 | AD104-850A-K1-A1 | 1. 699-13756-0072 2. 699-24815-0000-000 riser card | 95.04.67.00.00 | 3756_0172_sta_p_810mhz_mclk.rom | Variable | Variable | Variable | ENG-AD104-BOF-R520d250-012224 | 850ak1_long.sh | PR
desktop | AD104 | AD104-850A-K2-A1 | 1. 699-13756-0072 2. 699-24815-0000-000 riser card | 95.04.67.00.00 | 3756_0172_sta_p_810mhz_mclk.rom | Variable | Variable | Variable | ENG-AD104-BOF-R520d250-012224 | 850ak2_long.sh | PR
desktop | AD104 | AD104-850A-K3-A1 | 1. 699-13756-0072 2. 699-24815-0000-000 riser card | 95.04.67.00.00 | 3756_0172_sta_p_810mhz_mclk.rom | Variable | Variable | Variable | ENG-AD104-BOF-R520d250-012224 | 850ak3_long.sh | PR
desktop | AD104 | AD104-875-A1 | 1. 699-13756-0072 2. 699-24815-0000-000 riser card | 95.04.67.00.00 | 3756_0172_sta_p_810mhz_mclk.rom | Variable | Variable | Variable | ENG-AD104-BOF-R520d250-012224 | 875_long.sh | PR

## Release Notes
021023: - BOF Diag, 400/401/250/251/750/925/950
- Spc file changes:
- T6/T6xx test progress fix
- T284 fix
- Adding T340/T341 to the long diag
- fs spec updates
- Diag update on -400/401/250/251 for T192 fallout
- MODs update to TOT
- MODS FA tool change required across all SKUs (520.195+)
- 400 STH_P VBIOS update for SRAM vmin fix
- Rev 12 of Kappa JSON
- ROE at RC2/RC4
051723: - Updated call_map to include FPY high fallout issue
- Fixed TPC issue with fuse file v39 (MODS 225)
060723: - Spc file updates
- Separating non-display tests and display tests
- MODS and VBIOS update to TOT
062723: - Update VBIOS to .5A to pick up Test 261 fix on NB skus(750/925/950).
- Removing T48 PState 5 and 8
081423: - Add SKU 850/855A
- Update MODS to 520.243 with Floorsweep version (3.9.19)
- Add the Setpstate command at beginning of the display spec.
- Update Display spec to rev 14 for Non 400 SKU, Display spec to rev 27 for 400/401 SKU
- Adding kappa_override arg to the display_spec
- Remove display_spec for 850(A)-KX no_display skus.
- Remove -skip 372 arg on the display spec file (and also main spec file)
100923: - Added 5Ghz/6Ghz MemClk testing
- Added 875
111423: - MODS update to 520.250
- VBIOS update to version 67
- SLT Vmin tightened by 20mV to resolve SLT-BLT vmin delta for SKU 875 only
010824: - Add 350 to BOF
Check in CL269127 as rolling change to include @param @kappa printout even on a fused chip
Updating the VBIOS with T48 updates (95.04.6E.00.00)
012224: - Revert VBIOS version back to .67 due to unexpected T48 failure from Pilot
- Enabke 5g_mclk bg_data_log

## Chip Quality
BFT
INT
V0
DVT
ES
FUSE
ENGR
QS
PS
PR