## General
SLT Test Program Release Form
Diag Prepared By | Validated By | Release Date
devhuang | devhuang | 2024-08-05
All production part numbers are listed in the Diag Matrix Worksheet
Diag Release Name |  | ENG-AD106-255-KSG-R520D249D6-080524
Product Family |  | AD106
Changes from previous release |  | See Release Notes
Diag Release Type ( Include Bug #) |  | PR (nvbugs/ 4413761, nvbugs/4742511)
MODS version |  | 520.249.6
Fuse version / POR version |  | Fuse File Ver. : 21 / POR File Ver. : 130
Socket Board (including Agile p/n) |  | 1. 699-13757-0072, TS1 or newer 2. some E3757-72 boards missed the "trace cut" rework, Floor Techs needs to verify boards per attached rework instrcutions(below) or check for big RED dot on corner of the board toe tag. 3. S9 Dip Switch set to 1-OFF; 2-ON 4. RW1 (see below attachement for instruction).
VBIOS source ( bug (include #) / bringup directory / builds server ) (Note 1) |  | /mnt/builds.BIOS/AD106/95.06.25.00.00/nvidia/gddr6/e3757/slt/variants
VBIOS version and filename |  | 3757_0072_stg_p_810mhz_mclk.rom
Hardware Platform (Chipset and host bus interface) |  | Z690-A/P motherboard E4815 riser card
Support files / programs included |  | NVFlash is provided in BIOS folder
Validation instructions |  | Voltage validation not necessary on this SKU
Special Software Requirements |  | 1. This diag requires TinyLinux image R12.0: \\netapp-hq03\slt_group\SLT_Diag_release\linux\SLT_TINY_2309_011224_R12.0
Special Hardware Requirements |  | 1. 1600W power supply for motherboard. 2. 12th Gen CPU 3. 32GB memory 4. in SBIOS, go to: Advanced(press F7) a. Advanced -> CPU Configuration -> Intel (VMX) Virtualization Technology -> Enabled b. Advanced- > PCI Subsystem Settings -> Above 4G Decoding -> Enabled c. Advanced- > PCI Subsystem Settings -> SR-IOV Support -> Enabled
Other Notes |  | The diag logs cumulative data in all.log.

## Diag Matrix
DeviceCategory | ProductCategory | ProductName | Board | Bios | RomFile | Voltage | NVCLK | MCLK | SLTTestDiagnostics | BatchFile | Production quality (USE DROP DOWN MENU)
desktop | AD106 | AD106-255-A1 | 1. 699-13757-0072, TS1 or newer 2. 699-24815-0000-000 riser card | 95.06.25.00.00 | 3757_0072_stg_p_810mhz_mclk.rom | Variable | Variable | Variable | ENG-AD106-255-KSG-R520D249D6-080524 | 255.sh | PR

## Release Notes
100323: Initial TS1(DVT) diags with 5G MCL, oc_bin is not ready yet.
121923: PS KSG . Clone of the TS1 diag except for a MODS dot release update, to capture sub-bin change. removed 4 tests from speed_limiter spec(already in spedd_limiter_ksg spec).
-modified on 122723 per PE:
-update sdf/ CL to pickup Kappa param for fused unit using speedo offset and kappa search method. but kept previouse diags name/ ECO.
-modified on 011224 per PE:
-add '-null_display -no_vga -disp_ignore_imp' for search_kappa_speed_limiters/ main_spec/ speed_limiters/ 5g_mclk
-Move gpcclk to 2300MHz for T270.
-comment out "reset" in flow.
-also no need for long spc for this sku.
011724: Removing Test 48 (high fallout in pilot) per PE, update diag_methods.py for kappa_override -2 in 5g_mclk.
071724: Add -freq_clk_domain_offset_khz gpc 45000 to search_kappa_speed_limiters for RMA dppm improvement

## Chip Quality
BFT
INT
V0
DVT
ES
FUSE
ENGR
QS
PS
PR

## DIP Switch Settings
DIP Switch Default Settings:
There are few DIP switch on E3757-0072 board, the PCB assembly factory usually set DIP switch to desired setting, but if missing the setting, please follow this table below:
Ref Des | DIP Switch Default Setting at Factory
S1 | All Off
S2 | All On
S6 | 1: Off 2: On
S7 | All Off
S8 | All Off
S9 | 1: Off 2: On
E3757_Switch_Jumper_Default_Configurations