## General
SLT Test Program Release Form
Diag Prepared By | Validated By | Release Date
ayahya | ayahya | 2023-09-21
All production part numbers are listed in the Diag Matrix Worksheet
Diag Release Name |  | ENG-AD107-400-R520d228-091923
Product Family |  | AD107
Changes from previous release |  | See Release Notes
Diag Release Type ( Include Bug #) |  | PR (nvbugs/4290204)
MODS version |  | 520.228
Fuse version / POR version |  | Fuse File Ver. : 24 / POR File Ver. : 118
Socket Board (including Agile p/n) |  | 1. 699-13757-0072, TS1 or newer 2. some E3757-72 boards missed the "trace cut" rework, Floor Techs needs to verify boards per attached rework instrcutions(below) or check for big RED dot on corner of the board toe tag. 3. S9 Dip Switch set to 1-OFF; 2-ON 4. RW1 (see below attachement for instruction).
VBIOS source ( bug (include #) / bringup directory / builds server ) (Note 1) |  | /mnt/builds.BIOS/AD107/95.07.31.00.00/nvidia/gddr6/e3757/slt/variants
VBIOS version and filename |  | 3757_0072_stg_p_810mhz_mclk.rom
Hardware Platform (Chipset and host bus interface) |  | Z690-A/P motherboard E4815 riser card
Support files / programs included |  | NVFlash is provided in BIOS folder . Add: -3 -4 -5
Validation instructions |  | Voltage validation not necessary on this SKU
Special Software Requirements |  | 1. This diag requires TinyLinux image R11.1.0: \\netapp-hq03\slt_group\SLT_Diag_release\linux\SLT_TINY_2206_041423_R11.1.0
Special Hardware Requirements |  | 1. 1600W power supply for motherboard. 2. 12th Gen CPU 3. 32GB memory 4. in SBIOS, go to: Advanced(press F7) a. Advanced -> CPU Configuration -> Intel (VMX) Virtualization Technology -> Enabled b. Advanced- > PCI Subsystem Settings -> Above 4G Decoding -> Enabled c. Advanced- > PCI Subsystem Settings -> SR-IOV Support -> Enabled
Other Notes |  | The diag logs cumulative data in all.log.

## Diag Matrix
DeviceCategory | ProductCategory | ProductName | Board | Bios | RomFile | Voltage | NVCLK | MCLK | SLTTestDiagnostics | BatchFile | Production quality (USE DROP DOWN MENU)
desktop | AD107 | AD107-400-A1 | 1. 699-13757-0072, TS1 or newer 2. 699-24815-0000-000 riser card | 95.07.31.00.00 | 3757_0072_stg_p_810mhz_mclk.rom | Variable | Variable | Variable | ENG-AD107-400-R520d228-091923 | 400.sh | PR

## Custom Diag Matrix
DeviceCategory | ProductCategory | ProductName | Board | Bios | RomFile | Voltage | NVCLK | MCLK | SLTTestDiagnostics | BatchFile | Production quality (USE DROP DOWN MENU)
desktop | AD107 | AD107-400-A1 | 1. 699-13757-0072, TS1 or newer 2. 699-24815-0000-000 riser card | 95.07.31.00.00 | 3757_0072_stg_p_810mhz_mclk.rom | Variable | Variable | Variable | ENG-AD107-400-R520d228-091923 | 400_long.sh | PR

## Release Notes
091923: Releasing the high-mclk variant

## Chip Quality
BFT
INT
V0
DVT
ES
FUSE
ENGR
QS
PS
PR

## DIP Switch Settings
DIP Switch Default Settings:
There are few DIP switch on E3757-0072 board, the PCB assembly factory usually set DIP switch to desired setting, but if missing the setting, please follow this table below:
Ref Des | DIP Switch Default Setting at Factory
S1 | All Off
S2 | All On
S6 | 1: Off 2: On
S7 | All Off
S8 | All Off
S9 | 1: Off 2: On
E3757_Switch_Jumper_Default_Configurations

## RW
1 | REVISION HISTORY
| REV. | EFFECTIVE | ECO No. | DESCRIPTION OF CHANGE | ORIGINATOR
| LEVEL | DATE
| A | 2022-07-09 |  | SLT Rework for E3757-B00 | Jeff Pulickeel
1.0 PURPOSE
1.1 E3755-SKU72 rework for SLT
2.0 SCOPE
2.1 This Rework Instruction only applies to E3755.
3.0 GENERAL REQUIREMENTS
3.1 Ensure that rework practices are in accordance with NVPN document 630-0038-001.
3.2 Support in completing this document may be found in NVPN document OPSBE80035.
4.0 REWORK PROCEDURE
Download latest documents from NVIDIA Agile database to ensure the latest revision level before using.
4.1 Rework Operator (NVIDIA or CEM)
4.1.1 Perform rework to the following level:
4.2 Affected Assembly Numbers:
4.2.1 Assembly Number: 699-13755-0072-EB1
4.2.2 Assembly Description: PCBA E3755
4.2.3 Quantity and location of PCAs to be determined by the Program Manager.
4.3 NVIDIA Engineering Rework Information
4.3.1 Please designate this PCA as Rework Level “FUSE”. Place the Rework Level Label (P/N 136-50000-0001-001) on the PCA below the NVIDIA 600 Label (P/N 50000-0000-001).
4.3.1.1 Do not remove the current NVIDIA 600 Label.
4.3.1.2 If there is a Rework Level Label on the PCA, DO NOT REMOVE or ADD THE NEW LEVEL LABEL COVER ON TOP.
4.3.1.3 Add Rework Level Label on the toe tag, if present.
4.4 Required Materials
4.4.1 No additional materials required.
5.0 DEFINE THE PROBLEM
5.1 SLT Requires special rework.
6.0
6.0 REWORK
6.1 Cut the thin trace between the pin Y1 and GND pad as shown below on the top layer.
6.1.1 See image below (Top side view):
7.0 Rework Verification after Trace Cut
Verify resistance is >> kohm using DMM between R1721 pin 2 to R1715 pin 2 after cutting the trace
See image below (Bottom side view):
REWORK INSPECTION
1.1 Perform 100% Visual-Mechanical Inspection (VMI) of the reworked area on all PCA’s using (IPC-A-610, Class II (latest revision) guidelines.
1.2 Refer to IPC-A-600, Class II (latest revision) guidelines, for Gold Finger inspection (if rework has been performed in the area of the Gold Fingers).
1.3 Inspect for torque requirements (if rework has been performed which involved removal and replacement of hardware).
1.4 Verify labels applied to this board comply with SKU requirements of the 600 level assemblies you are reworking or upgrading.
· Verify Rework Level Label, 136-50000-0001-001. This label is to be applied on the PCA below the NVIDIA 600 P/N label and to the manufacturing toe tag, if present.
2 | RW1
E3757 AD106s/AD107 TS1 Generic Rework
NOTES:
MANUFACTURING: Only perform instructions marked with "X" in the appropriate BOM revision column. Do NOT perform items that are shaded.
ENGINEERING: To rework a board, perform ALL instructions marked with "X" in the column of the desired revision that were implemented after the revision of the board on hand. Ignore shading.
| TS1 | STEP # | E3757-A01 TS1 Generic Rework for SKU0, SKU71, SKU72, SKU100 | NVIDIA Part Number | Notes
Generic Rework
| X | 1 | a. Stuff R2335 with 0ohm 0402 resistor | 195-2655-000
|  |  | Label |  | Released 8/1/22
| X | 2 | Place "RWK1" Label on the board