## General
SLT Test Program Release Form
Diag Prepared By | Validated By | Release Date | Need in Production Date
ayahya | ayahya | 2021-07-06
All production part numbers are listed in the Diag Matrix Worksheet
Diag Release Name |  | ENG-GA103-S-FFT-V4-R470D3-070721
Product Family |  | GA103
Changes from previous release |  | See Release Notes
Diag Release Type ( Include Bug #) |  | FFT (nvbugs/3337252)
MODS version |  | 470.3
Fuse version / POR version |  | Fuse File Ver. : 17
Socket Board (including Agile p/n) |  | 1. 699-14739-0072-TS3
VBIOS source ( bug (include #) / bringup directory / builds server ) (Note 1) |  | /mnt/builds.BIOS/GA103/94.03.01.0f.00/nvidia/gddr6/e4739/slt/split
VBIOS version and filename |  | 4739_0072_sta_p_s.rom
Hardware Platform (Chipset and host bus interface) |  | Z170, Z390, Z490 and newer motherboard with 16GB memory + E3990 Gen3 > Gen4 riser card.
Support files / programs included |  | NVFlash is provided in BIOS folder
Validation instructions |  | Voltage validation not necessary on this SKU
Special Software Requirements |  | 1. This diag requires NEW Linux image R9.3.1: \\netapp-hq03\slt_group\SLT_Diag_release\linux\SLT_TINY_2010_1_030221_R9.3.1
Special Hardware Requirements |  | 0. MUST have 699-13990-0010-200 Gen3 > Gen4 interposer. dip switch S501 change to ON/ON in order to support GC6 test. 1. Power supply requires 1600W+ with external PCI-E 8-pin(x4) on E4732 board. 2. Need 16GB memory 3. Need motherboard to support Above 4G Decoding. For ASUS Z170, Z390, Z490 and newer: Advanced > SA config > Above 4G Decoding=Enabled 4. Also in SBIOS: Advanced -> CPU Configuration -> Intel Virtualization Technology -> Enabled 5. Do not use pentium CPU, use i5 CPU
Other Notes |  | The diag logs cumulative data in all.log.

## Diag Matrix
DeviceCategory | ProductCategory | ProductName | Board | Bios | RomFile | Voltage | NVCLK | MCLK | SLTTestDiagnostics | BatchFile | Production quality (USE DROP DOWN MENU)
desktop | GA103 | GA103-S-V0-F0-A1 | 1. 699-14739-0072-TS3 2. 699-13990-0010-200 Gen3 > Gen4 interposer | 94.03.01.0f.00 | 4739_0072_sta_p_s.rom | Variable | Variable | Variable | ENG-GA103-S-FFT-V4-R470D3-070721 | v0f0.sh | FFT
desktop | GA103 | GA103-S-V0-F1-A1 | 1. 699-14739-0072-TS3 2. 699-13990-0010-200 Gen3 > Gen4 interposer | 94.03.01.0f.00 | 4739_0072_sta_p_s.rom | Variable | Variable | Variable | ENG-GA103-S-FFT-V4-R470D3-070721 | v0f1.sh | FFT
desktop | GA103 | GA103-S-V0-FX-A1 | 1. 699-14739-0072-TS3 2. 699-13990-0010-200 Gen3 > Gen4 interposer | 94.03.01.0f.00 | 4739_0072_sta_p_s.rom | Variable | Variable | Variable | ENG-GA103-S-FFT-V4-R470D3-070721 | v0fx.sh | FFT
desktop | GA103 | GA103-S-V0S-F0-A1 | 1. 699-14739-0072-TS3 2. 699-13990-0010-200 Gen3 > Gen4 interposer | 94.03.01.0f.00 | 4739_0072_sta_p_s.rom | Variable | Variable | Variable | ENG-GA103-S-FFT-V4-R470D3-070721 | v0sf0.sh | FFT

## Release Notes
FFT V4
012021: Initial diags for V0*, F0*, adding WAR to set FBP4 for GA103 S (mods cuurently does not distinguish between GA103 (fbp5) and GA103S).
020821: update MODS/ fuse file V17 to include V0-F1 sku. add PWM with updated argument and increase polling time to 100ms during PWM
mods will now Print the package information header.
022421: comment out PWM per bug /comment #3.
041321: V1 w/update SSG spec file for FFT, kappa, VF curve, no set_dvdd, no pwm and no FS on perfect sku and commnet out V0SFX per EngOps.
052021: V2 update VF curve based on GA103 (Previouse release was based on GA102) silicon data.
062221: move up the mods branch of R470 Since moving forward R465 will become obsolete, new VBIOS
070721: V4 to turn on Kappa fusing.

## Chip Quality
BFT
INT
V0
DVT
ES
FUSE
ENGR
QS
PS
PR