## General
SLT Test Program Release Form
Diag Prepared By | Validated By | Release Date
lgaddam | lgaddam | 2025-01-15
All production part numbers are listed in the Diag Matrix Worksheet
Diag Release Name |  | ENG-GB202-300-250-570D160-011425
Product Family |  | GB202
Changes from previous release |  | See Release Notes
Diag Release Type ( Include Bug #) |  | PREL (nvbugs/5046127)
MODS version |  | 570.160
Fuse version / POR version |  | Fuse File Ver. : 34 / POR File Ver. : 57
Socket Board (including Agile p/n) |  | 1. 699-13931-0072-TS1 C1 a. Trace Cut / Blue Wire done b. RW2 done c. RW3 done d. SR1 done 2. 699-25215-0030-000 (riser card)
VBIOS source ( bug (include #) / bringup directory / builds server ) (Note 1) |  | /mnt/builds.BIOS/GB202/98.02.35.00.00/nvidia/egddr7_slt/e3931/slt
VBIOS version and filename |  | 3931_0072_stc_p.fwpkg
Hardware Platform (Chipset and host bus interface) |  | Z690-A/P motherboard
Support files / programs included |  | NVFlash is provided in BIOS folder
Validation instructions |  | Voltage validation not necessary on this SKU
Special Software Requirements |  | 1. This diag requires TinyLinux image R12.0: \\dc2-cdot77-corp02\slt_group\SLT_Diag_release\linux\SLT_TINY_2309_011224_R12.0
Special Hardware Requirements |  | 1. Recommend 1600W power supply: 2. 12th Gen CPU 3. 32GB memory 4. DIP Switch Settings: S1-S6: All OFF 5. in SBIOS, go to: Advanced(press F7) a. Advanced -> CPU Configuration -> Intel (VMX) Virtualization Technology -> Enabled b. Advanced- > PCI Subsystem Settings -> Above 4G Decoding -> Enabled c. Advanced- > PCI Subsystem Settings -> SR-IOV Support -> Enabled
Other Notes |  | The diag logs cumulative data in all.log.

## Diag Matrix
DeviceCategory | ProductCategory | ProductName | Board | Bios | RomFile | Voltage | NVCLK | MCLK | SLTTestDiagnostics | BatchFile | Production quality (USE DROP DOWN MENU)
desktop | GB202 | GB202-300-A1 | 1. 699-13755-0072 2. 699-25215-0030-000 riser card | 98.02.35.00.00 | 3931_0072_stc_p.fwpkg | Variable | Variable | Variable | ENG-GB202-300-250-570D160-011425 | 300.sh | PREL
desktop | GB202 | GB202-250-A1 | 1. 699-13755-0072 2. 699-25215-0030-000 riser card | 98.02.35.00.00 | 3931_0072_stc_p.fwpkg | Variable | Variable | Variable | ENG-GB202-300-250-570D160-011425 | 250.sh | PREL

## Custom Diag Matrix
DeviceCategory | ProductCategory | ProductName | Board | Bios | RomFile | Voltage | NVCLK | MCLK | SLTTestDiagnostics | BatchFile | Production quality (USE DROP DOWN MENU)
desktop | GB202 | GB202-300-A1 | 1. 699-13755-0072 2. 699-25215-0030-000 riser card | 98.02.35.00.00 | 3931_0072_stc_p.fwpkg | Variable | Variable | Variable | ENG-GB202-300-250-570D160-011425 | 300.sh | PREL
desktop | GB202 | GB202-250-A1 | 1. 699-13755-0072 2. 699-25215-0030-000 riser card | 98.02.35.00.00 | 3931_0072_stc_p.fwpkg | Variable | Variable | Variable | ENG-GB202-300-250-570D160-011425 | 250.sh | PREL

## Release Notes
011325: Tests skipped - T327,T522,T338,T261

## Chip Quality
BFT
INT
V0
DVT
ES
FUSE
ENGR
QS
PS
PR

## VBIOS Flash Instructions
Please flash the VBIOS the following way for BFTv2 diag to update the VBIOS version | Comments
Please run ./flash.sh from the bios folder
This should update the VBIOS version successfully and reboot the system automatically
Please verify that the VBIOS version is 98.02.35.00.00 and CHIP SKU is STC-P