## General
Engineering Test Diagnostic Release Form
Requestor | Today's Date | Require Implementation Date
Volodymyr Gorai | 03/05/24 | 03/05/24
Engineering Release Diag File Name | ENG-T186-MID-OHARA_X51-0306-030424
Device Name | TC775SA-A2, TC775SA-64-A2, TC775SA-64A-A2, TC775SA-VL1-A2, T186M-SLT-PFG-OHARA
Test time (max) | 35 min
Bins | ALL
MODS ( prerelease / engineering / customer *) version | "//syseng/WMP/Silicon_Validation/T186/IO/T186 MID/PS2/SLT_DIAG/MODS_Image/ToT3_6_Final.tar.gz" , with "http://nvbugs/1870978/40" Ohara instructions
Socket Board Used | This diag requires E3341 setup (see BOM list below) and Ubuntu Linux Host PC
Test list * / skip list | See Batch File and Bootup instruction below
MODS command line parameters | See Batch File and Bootup instruction below
Minicom command line | minicom -D /dev/ttyUSB2
BIOS version and filename
Batch File Name | See Batch File and Bootup instruction below
Hardware Platform (Chipset and BUS interface)
Special Instructions | Use only PFG or final SKU blown samples for diag verification. UFS programming - see "UFS_Programming"
Power Sequence | Power sequence scope shots - see "power_seq" folder. Use "T186_MID_E3341_Power_Sequence_Validation_with_MODS.xlsx" file for reference
Special Hardware Requirements | Water cooling is required. Install jumpers at J201, J8503 on E3341 board and J5, J8, J21, J24 on PM342 board
STORM Build ID | 9597cdc7f86bdeec2847b3e46d554c57186f66f0
* = underline applicable choice
Engineering Diag release naming convention
Release Type-Device Type-Mods Type-Release Date
Example ENG-NV42-7012-0305
Release Type | ENGineering
Device Type | NV42
Mods Type | 70.12
Release Date | March 5th
**
Batch File and Bootup Instructions
SKU | BATCH FILE
TC775SA-A2 | ./tc775saa2.sh
TC775SA-64-A2 | ./tc775sa64a2.sh
TC775SA-64A-A2 | ./tc775sa64aa2.sh
TC775SA-VL1-A2 | ./tc775savl1a2.sh
T186M-SLT-PFG-OHARA | ./t186msltpfgohara.sh
BOM
E3341 A00 SOCKET BOARD - RW1 (with "Toshiba UFS") rework or higher | 699-63341-1099-000 / -100
E2598 A02 CVB BOARD - RW1 rework or higher | 699-82598-1099-200
1 19VDC POWER SUPPLY FOR E2598, 4.74A 90W Max | GS90A19-P1M / GST90A19-P1M
1 MICRO USB CABLE (6 ft)
1 USB A-B CABLE FOR PHIDGET BOARD
PHIDGET PM342 BOARD | 600-7E342-0000-B00 WITH REWORK B.5 OR HIGHER
1 mSATA SSD DRIVE 64GB or better recommended | Plextor mSATA SSD PX-64M6M recommended
1 CAMERA MODULE | 600-83333-1000-100 A.2 OR HIGHER
1 PCIE x1 LOOPBACK CARD | 180-7E061-0000-A00
2 USB 3.0 FLASH DRIVES | Patriot Supersonic Mini Series or SanDisk Ultra fit
or Samsung Flash Drive Fit recommended
1 USB 2.0 FLASH DRIVE | Sony Micro Vault M-Series or SanDisk Cruzer Fit recommended
1 SDHC CARD UHS-I CLASS 10 or better | SanDisk Extreme Pro 16GB SDHC UHS-I Speed Class U3 recommended
1 Micro SDHC CARD UHS-I CLASS 10 or better | SanDisk Ultra 32GB Ultra Micro SDHC UHS-I / Class 10 Card recommended
1 ETHERNET LOOPBACK DONGLE | Smartronix Cat 6 Loopback Adapter recommended | http://www.mcmelectronics.com/product/SMARTRONIX-ST034LT02-06-001-/831-3084
SETUP INSTRUCTIONS:
1. CONNECT USB A-B CABLE TO J26 OF PHIDGET BOARD. CONNECT THE OTHER END TO ANY AVAILABLE USB PORTS ON HOST SYSTEM
2. CONNECT THE RIBBON FROM PHIDGET TO J1851 OF E2598 BOARD
3. CONNECT MICRO USB CABLE TO J503 OF E3341 BOARD. CONNECT THE OTHER END TO OPEN USB PORT ON HOST PC
4. CONNECT mSATA SSD DRIVE TO J7500 OF E3341 BOARD
5. CONNECT CAMERA MODULE TO J701 OF E2598 BOARD
6. CONNECT PCIE x1 LOOPBACK CARD TO J7930 (PCIE1) OF E3341 BOARD
7. CONNECT USB 3.0 FLASH DRIVES TO J7600, J7620 OF E3341 BOARD
8. CONNECT USB 2.0 FLASH DRIVE TO J7300 OF E3341 BOARD
9. CONNECT SDHC CARD TO J7100 OF E3341 BOARD
10. CONNECT Micro SDHC CARD TO J7150 (SDMMC3) OF E3341 BOARD
11. CONNECT ETHERNET DONGLE TO J8601 OF E2598 BOARD
12. CONNECT 19VDC POWER SUPPLY TO J4101 OF E2598 BOARD
13. FLASHING E3341 BOARD
13.1. With "E3341" board in off position, insert a T186 PFG chip in socket.
13.2. Open a terminal window and type "cd /dos/eng/T186/ENG-T186-MID-OHARA_X51-0306-030424" <press enter>
13.3. Type ./flasht186mid.sh <press enter>
OPERATING INSTRUCTION:
1. With board in off position, insert PART in socket, and close socket.
2. Type ./start.sh .
3. Press 1 to stop testing, Press 2 to enter Lot information, Press Enter to start testing.
4. NOTE: ALWAYS PRESS 2 IF YOU HAVE TO TEST A FRESH LOT. if you press 2 please follow the instructions from the prompt.
5. If you don't need to enter the lot information, then press Enter to start testing.
6. Note pass / fail at the end of the flow.
7. Take out chip from socket and insert new chip. Close the socket to resume the test.
8. Repeat steps 3 to 7.
If for some reason system hangs during the test, press and hold "ONKEY" key on phidget board for ~12 sec, then press Ctl+C in test terminal. Then remove the chip.
NOTE:
1. ALWAYS ENSURE THAT THE BOARD IS OFF BEFORE REMOVING OR INSERTING NEW CHIP.
2.LEDs DS4361 AND DS4365 ON E3341 BOARD SHOULD BE RED WHEN SYSTEM IS OFF.
3.TO POWER OFF THE SYSTEM, EITHER PRESS AND HOLD "ONKEY" ON PHIDGET BOARD FOR 12 SEC OR TYPE ./poweroff.sh IN TERMINAL

## Release_notes
Diag date code | Release notes | XML
0224-031016 | http://nvbugs/200176435/17 - first MID ES release ("CS" coverage) for final SKU TA795SA-A2 | 23
0224-031816 | updated xml file to rev 24 (opt_ECC_en fuse disabled) | 24
0316-032516 | RC3 release with updated test coverage - bug 200180922 | 24
0316-062316 | added TC790SA-A2 SKU | 32
0624-071116 | QS Release, Ohara - http://nvbugs/200203866/50 | 32
0624R-081516 | QS Release, Ohara + new BRP and ratchet fuse support - http://nvbugs/200203866/63 | 33
0624R-091316 | QS Release + MCPU Vmin fix (+40mV) + 0825 tegramfg.js - http://nvbugs/200203866/67 | 35
1206-013117 | PS Release - http://nvbugs/1822070/48 | 39
0306-081717 | PS2 release - http://nvbugs/1870978/40 | 40
0306-052219 | P Release with IDDQ limits update - http://nvbugs/2509914 | 46
0306-052919 | Added support for TC775SA-64-A2 and TC775SA-VL1-A2 | 48
0306-060121 | Updated with BI margin dtb from https://nvbugs/200514387/42 and added TC775SA-64A-A2 to the doc | 48
0306-062321 | Added support for new UFS - https://nvbugs/3267037 | 51
X51-0306-050522 | MID Ohara Production release with power cycle mode disabled for AHCI | 51
X51-0306-020624 | MID Ohara Production release with TTR and TTO | 51
X51-0306-030424 | MID Ohara Production release with reverted TTO changes

## TTR
Release | TTR | Note | Bug
020624 | 1 | Test 11 removed | https://nvbugs/4343114

## Devices
Production Part Number(s) | Part Description | Sample GPU Information | [5 empty] | DOS Batchfile name
|  | Die Marking | Extra markings | Part is from Engineering/Production | FT test program info | FT Bin | SLT Logfile name
[9 empty] | .CFG FILE | MCP TESTS | PCIe GPU Test Command | iGPU GPU Test Command
TC775SA-A2 | TC775SA-A2 | [6 empty] | ./tc775saa2.sh | TC775SA-A2.cfg | NA | NA | NA
TC775SA-64-A2 | TC775SA-64-A2 | [6 empty] | ./tc775sa64a2.sh | TC775SA-64-A2.cfg | NA | NA | NA
TC775SA-64A-A2 | TC775SA-64A-A2 | [6 empty] | ./tc775sa64aa2.sh | TC775SA-64A-A2.cfg | NA | NA | NA
TC775SA-VL1-A2 | TC775SA-VL1-A2 | [6 empty] | ./tc775savl1a2.sh | TC775SA-VL1-A2.cfg | NA | NA | NA
T186M-SLT-PFG-OHARA | T186M-SLT-PFG-OHARA | [6 empty] | ./t186msltpfgohara.sh | T186M-SLT-PFG-OHARA.cfg | NA | NA | NA

## Serus diag matrix
DeviceCategory | ProductCategory | ProductName | Board | Bios | RomFile | Voltage | NVCLK | MCLK | SLTTestDiagnostics | BatchFile | Production quality (USE DROP DOWN MENU)
Auto | T186 | TC775SA-A2 | This diag requires E3341 setup and Ubuntu Linux Host PC | NA | NA | NA | NA | NA | ENG-T186-MID-OHARA_X51-0306-030424 | tc775saa2.sh | PR
Auto | T186 | TC775SA-64-A2 | This diag requires E3341 setup and Ubuntu Linux Host PC | NA | NA | NA | NA | NA | ENG-T186-MID-OHARA_X51-0306-030424 | tc775sa64a2.sh | PR
Auto | T186 | TC775SA-64A-A2 | This diag requires E3341 setup and Ubuntu Linux Host PC | NA | NA | NA | NA | NA | ENG-T186-MID-OHARA_X51-0306-030424 | tc775sa64aa2.sh | PR
Auto | T186 | TC775SA-VL1-A2 | This diag requires E3341 setup and Ubuntu Linux Host PC | NA | NA | NA | NA | NA | ENG-T186-MID-OHARA_X51-0306-030424 | tc775savl1a2.sh | PR

## NVtask diag matrix
DeviceCategory | ProductCategory | ProductName | Board | Bios | RomFile | Voltage | NVCLK | MCLK | SLTTestDiagnostics | BatchFile | Production quality (USE DROP DOWN MENU)
Auto | T186 | TC775SA-A2 | This diag requires E3341 setup and Ubuntu Linux Host PC | NA | NA | NA | NA | NA | ENG-T186-MID-OHARA_X51-0306-030424 | tc775saa2.sh | PR
Auto | T186 | TC775SA-64-A2 | This diag requires E3341 setup and Ubuntu Linux Host PC | NA | NA | NA | NA | NA | ENG-T186-MID-OHARA_X51-0306-030424 | tc775sa64a2.sh | PR
Auto | T186 | TC775SA-64A-A2 | This diag requires E3341 setup and Ubuntu Linux Host PC | NA | NA | NA | NA | NA | ENG-T186-MID-OHARA_X51-0306-030424 | tc775sa64aa2.sh | PR
Auto | T186 | TC775SA-VL1-A2 | This diag requires E3341 setup and Ubuntu Linux Host PC | NA | NA | NA | NA | NA | ENG-T186-MID-OHARA_X51-0306-030424 | tc775savl1a2.sh | PR
Auto | T186 | T186M-SLT-PFG-OHARA | This diag requires E3341 setup and Ubuntu Linux Host PC | NA | NA | NA | NA | NA | ENG-T186-MID-OHARA_X51-0306-030424 | t186msltpfgohara.sh | PR

## UFS_Programming
UFS programming instructions (perform one time for newly installed UFS device)
1. Boot the system and run in minicom: "./mods ufs.js -cfgDev".
2. Reset the system.
3. Run in minicom: "./mods ufs.js -run 1 -innerLoops 1 -refClk 0".
4. System UFS hardware should be initialized now.

## DQL
BFT Single Ins
BFT 1st Ins
BFT 2nd Ins
IFT
FFT
INT
V0
DVT
ES
FUSE
ENGR
QS
PS
PR
CS