## General
Engineering Test Diagnostic Release Form
Requestor | Today's Date | Require Implementation Date
Dennis Wong | 06/02/23 | 06/02/23
Engineering Release Diag File Name | ENG-T234-AUTO-F8_X65-1104-053123
Device Name | TA983SA-A1, T234-LID-V0-F8-A1
Test time (max) | 40 min
Bins | ALL
MODS ( prerelease / engineering / customer *) version | \\netapp-hq\quickturn\Updates\TestDiags\Tegra\Releases\T234\T234_SLT_QS\T234_MODS_SLT_QS_37_NOV_4\Add-trace\T234_MODS_SLT_QS_37_NOV_4_trace.tgz
Socket Board Used | This diag requires E2421 setup (see BOM list below) and Ubuntu Linux Host PC
Ubuntu image (Host PC) | \\netapp-hq03\slt_group\SLT_Diag_release\Ubuntu_Images\tegra-slt-64bit-ubuntu20042-081121.zip
Test list * / skip list | See Batch File and Bootup instruction below
MODS command line parameters | See Batch File and Bootup instruction below
Minicom command line | minicom -D /dev/ttyACM0
BIOS version and filename
Batch File Name | See Batch File and Bootup instruction below
Hardware Platform (Chipset and BUS interface)
Special Instructions | Use only PFG, V0 or final SKU lidded samples for diag verification. UFS programming - see "UFS_Programming". See NV Task 2859902 or 2859904 for rework details
Power Sequence
Special Hardware Requirements
STORM Build ID | 860bc8546db28e873880cd358cd0c360bf12e0e6
* = underline applicable choice
Engineering Diag release naming convention
Release Type-Device Type-Mods Type-Release Date
Example ENG-NV42-7012-0305
Release Type | ENGineering
Device Type | NV42
Mods Type | 70.12
Release Date | March 5th
**
Batch File and Bootup Instructions
SKU | BATCH FILE
TA983SA-A1 | ./ta983saa1.sh
T234-LID-V0-F8-A1 | ./t234lidv0f8a1.sh
BOM
E2421 CVM SOCKET BOARD - TS1/TS2 with "SD_CLK" and "I2C" reworks or TS3 with "I2C" rework | 699-12421-1099-TS1 / TS2 / TS3
SOCKET BASE | S-803-1009798-000D
SOCKET LID FOR LIDDED PARTS (see picture below) | S-803-1009799-001C
E2425 CVB BOARD - TS1/TS2 with "SD_EN" rework or TS3 | 699-12425-1099-TS1 / TS2 / TS3
1x Power supply for E2425
1x USB 3.0 cable A-Male to Micro-B (6ft) |  | https://amzn.to/3xo6YTN
1x USB 2.0 cable A-Male to Micro-B (6ft) |  | https://amzn.to/3wqJIEu
1x E2435 PCIE x16 loopback card | 180-12435-DABA-A00
1x UFS module | 699-12433-0030-100
3x Samsung T7 or T5 Portable SSD drive
1x E3464 SD module with 1x micro SD card UHS-1 Class 10 |  | https://amzn.to/358CMQl
2x CAT8 cable 3ft |  | https://amzn.to/3cxLPhJ
1x Ethernet dongle |  | https://bit.ly/2TWMwe7
SETUP INSTRUCTIONS:
1. CONNECT USB 2.0 A-microB CABLE TO J2351 OF E2425 BOARD. CONNECT THE OTHER END TO ANY AVAILABLE USB2 PORT ON HOST SYSTEM
2. CONNECT USB 3.0 A-microB CABLE TO J2001 OF E2425 BOARD. CONNECT THE OTHER END TO ANY AVAILABLE USB3 PORT ON HOST SYSTEM
3. CONNECT 15VDC POWER SUPPLY TO J1 OF E2425 BOARD
4. INSTALL E2435 CARD IN J2201 OF E2425 BOARD
5. INSTALL E2433 UFS MODULE IN J5 OF E2421 BOARD
6. INSERT SD CARD INTO E3464 SD MODULE AND INSTALL IN J2801 OF E2425 BOARD
7. CONNECT J1EA with J1EB and J1EC with J1ED OF E2425 BOARD USING CAT8 CABLES
8. CONNECT ETHERNET DONGLE IN J2601 OF E2425 BOARD
9. CONNECT USB CABLES FROM SAMSUNG T7 SSD DRIVES TO J2007, J2005, J2010 OF E2425 BOARD
10. FLASHING E2421 BOARD
10.1. With "E2425/E2421" boards in off position, insert a T234 PFG or V0 lidded chip in socket.
10.2. Open a terminal window and type "cd /dos/eng/T234/ENG-T234-AUTO-F8_X65-1104-053123" <press enter>
10.3. Type ./flasht234.sh <press enter>
OPERATING INSTRUCTION:
1. With board in off position, insert PART in socket, and close socket.
2. Type ./start.sh .
3. Press 1 to stop testing, Press 2 to enter Lot information, Press Enter to start testing.
4. NOTE: ALWAYS PRESS 2 IF YOU HAVE TO TEST A FRESH LOT. if you press 2 please follow the instructions from the prompt.
5. If you don't need to enter the lot information, then press Enter to start testing.
6. Note pass / fail at the end of the flow.
7. Take out chip from socket and insert new chip. Close the socket to resume the test.
8. Repeat steps 3 to 7.
NOTE:
1. ALWAYS ENSURE THAT THE BOARD IS OFF BEFORE REMOVING OR INSERTING NEW CHIP.
2. LEDs DS1 - DS7 ON E2421 BOARD SHOULD BE OFF WHEN SYSTEM IS OFF.
3. TO POWER OFF THE SYSTEM TYPE ./poweroff.sh IN TERMINAL

## Release_notes
Diag date code | Release notes | XML
SYS-QA_X11-0808-081121 | Initial release for system checkout (boot and fuse check test) | 11
BFT-INT-F0-F1_X13-0814-081421 | BFT 1.0 INT F0/F1 Release | 13
BFT-INT-F2_X15-0814-081721 | BFT 1.0 INT F2 Release | 15
BFT-INT-F0-F1_X15-0814-081721 | BFT 1.0 INT F0/F1 Updated Release with new xml file | 15
BFT2-INT-F0-F1_X15-0820-082021 | BFT 2.0 INT F0/F1 Release with updated coverage and boot improvements | 15
BFT2-INT-F0-F1_X20-0827-083121 | BFT 2.0 INT F0/F1 Release with fuseless fuse fix | 20
IFT-V0-F0-F1_X26-0902-091021 | IFT V0 F0/F1 Release | 26
IFT-V0-F0-F1_X26-0902-091521 | IFT V0 F0/F1 Release with updated T14 coverage | 26
IFT-V0-F0-F1_X40-0929-102421 | IFT_v3 V0 F0/F1 Release | 40
IFT-V0-F0-F1_X40-0929-102621 | IFT_v3 V0 F0/F1 Release (bug fix) | 40
FFT-V0-F0-F1_X40-1013-102521 | FFT V0 F0/F1 Release | 40
FFT-V0-F0-F1_X42-1102-110521 | FFTv1.1 V0 F0/F1 Release | 42
FFT-V0-F0-F1_X42-1208-121421 | FFTv1.2 V0 F0/F1 Release | 42
QS-AUTO_X46-1213-122921 | QS F0/F1 Release | 46
QS-AUTO_X47-0204-021522 | AUTO QSv2 F0/F1 Release | 47
QS-AUTO-F4_X51-0415-041822 | AUTO F4 QS18 Release | 51
AUTO-F4_X53-0524-070622 | AUTO F4 PS Release with QS18 coverage | 53
AUTO-F8_X62-1104-111722 | AUTO F8 QS Release for TA983SA-QS-A1 | 62
AUTO-F8_X62-1104-120222 | AUTO F8 QS Release for TA983SA-QS-A1 with updated Vmon limits | 62
AUTO-F8_X62-1104-021323 | AUTO F8 PS Release for TA983SA-A1 | 62
AUTO-F8_X62-1104-021323 | AUTO F8 PS Release for TA983SA-A1 | 62
AUTO-F8_X65-1104-053123 | AUTO F8 PS Release for TA983SA-A1 | 65

## Devices
Production Part Number(s) | Part Description | Sample GPU Information | [5 empty] | DOS Batchfile name
|  | Die Marking | Extra markings | Part is from Engineering/Production | FT test program info | FT Bin | SLT Logfile name
[9 empty] | .CFG FILE | MCP TESTS | PCIe GPU Test Command | iGPU GPU Test Command
TA983SA-A1 | TA983SA-A1 | [6 empty] | ./ta983saa1.sh | TA983SA-A1.cfg | NA | NA | NA
T234-LID-V0-F8-A1 | T234-LID-V0-F8-A1 | [6 empty] | ./t234lidv0f8a1.sh | T234-LID-V0-F8-A1.cfg | NA | NA | NA

## NVtask diag matrix
DeviceCategory | ProductCategory | ProductName | Board | Bios | RomFile | Voltage | NVCLK | MCLK | SLTTestDiagnostics | BatchFile | Production quality (USE DROP DOWN MENU)
Auto | T234 | TA983SA-A1 | This diag requires E2421 setup and Ubuntu Linux Host PC | NA | NA | NA | NA | NA | ENG-T234-AUTO-F8_X65-1104-053123 | ta983saa1.sh | PR
Auto | T234 | T234-LID-V0-F8-A1 | This diag requires E2421 setup and Ubuntu Linux Host PC | NA | NA | NA | NA | NA | ENG-T234-AUTO-F8_X65-1104-053123 | t234lidv0f8a1.sh | PR

## Serus diag matrix
DeviceCategory | ProductCategory | ProductName | Board | Bios | RomFile | Voltage | NVCLK | MCLK | SLTTestDiagnostics | BatchFile | Production quality (USE DROP DOWN MENU)
Auto | T234 | TA983SA-A1 | This diag requires E2421 setup and Ubuntu Linux Host PC | NA | NA | NA | NA | NA | ENG-T234-AUTO-F8_X65-1104-053123 | ta983saa1.sh | PR

## DQL
BFT Single Ins
BFT 1st Ins
BFT 2nd Ins
IFT
FFT
INT
V0
DVT
ES
FUSE
ENGR
QS
PS
PR
CS

## UFS_Programming
UFS programming instructions (perform one time for newly installed UFS device)
1. Flash MODS image on system with new (unconfigured) UFS device.
2. Run './mods ufs.js -cfgDev' in minicom.
3. Run './mods ufs.js -run 0 -refClk 0" in minicom to config device refClk.
4. Reset the system.
5. Run './mods ufs.js -run 1 -innerLoops 1 -refClk 0' in minicom.
6. Reset the system and confirm UFS test is passing by running './mods tegramfg.js -board orin-slt.js -cfg t234mods.cfg -test 41' in minicom.