## General
Engineering Test Diagnostic Release Form
Requestor | Today's Date | Require Implementation Date
Dennis Wong | 02/28/24 | 02/28/24
Engineering Release Diag File Name | ENG-T239-PREL_X43-0211-022624
Device Name | GMLX30-A1, T239-V0C-F0-A1
Test time (max) | 40 min
Bins | ALL
MODS ( prerelease / engineering / customer *) version | \\netapp-hq\quickturn\Updates\TestDiags\Tegra\Releases\T239\PREL\PREL_GPU_FIX\package_prel_gpurail_fix.tar.tgz
Socket Board Used | This diag requires E2423 setup (see BOM list below) and Ubuntu Linux Host PC
Ubuntu image (Host PC) | \\netapp-hq03\slt_group\SLT_Diag_release\Ubuntu_Images\tegra-slt-64bit-ubuntu20042-081121.zip
Test list * / skip list | See Batch File and Bootup instruction below
MODS command line parameters | See Batch File and Bootup instruction below
Minicom command line | minicom -D /dev/ttyACM1
BIOS version and filename
Batch File Name | See Batch File and Bootup instruction below
Hardware Platform (Chipset and BUS interface)
Special Instructions | Use only PFG, V0 or final SKU samples for diag verification
Power Sequence
Special Hardware Requirements | Jumper setting: J16 IN 2-3, J17 IN 1-2 (follows QSPI boot cfg on "J16_J17" page), J18 is REMOVED. Please see "Test38_fix" page if any issue with test 38 (e.g. EC 38000077). See NV Task 2964852 or 2971490 for rework details
STORM Build ID | e46816cd53fcc9b484d237abb41261aca996c4b1
* = underline applicable choice
Engineering Diag release naming convention
Release Type-Device Type-Mods Type-Release Date
Example ENG-NV42-7012-0305
Release Type | ENGineering
Device Type | NV42
Mods Type | 70.12
Release Date | March 5th
**
Batch File and Bootup Instructions
SKU | BATCH FILE
GMLX30-A1 | ./gmlx30a1.sh
T239-V0C-F0-A1 | ./t239v0cf0a1.sh
BOM
E2423 CVM SOCKET BOARD - TS1 RW6 or TS2 RW1 or higher | 699-12423-1099-TS1 / TS2 / TS3
SOCKET BASE | S-803-1019652-000C
SOCKET LID | S-803-1019653-001B
2x MEMORY CHIP HEATSINK (please install as shown below)
E2426 CVB BOARD - TS1 RW2 or TS2 or higher | 699-12426-1099-TS1 / TS2 / TS3
1x 19VDC POWER SUPPLY FOR E2426, 4.74A 90W Max | GST90A19-P1M
1x USB 3.1 Type A-Male to USB Type-C cable 5ft |  | https://amzn.to/3JJHxCq
1x USB 2.0 Type A-Male to USB 2.0 Micro-B USB cable 6ft |  | https://amzn.to/3wqJIEu
1x A ADWITS M.2 Key M NVME to PCIE adapter |  | https://amzn.to/3vmglDI
1x WD 500GB SN850 NVMe SSD, Gen4 PCIe, M.2 |  | https://amzn.to/3iAIEZ9
1x UFS module | 6180-12433-DABB-C00
3x 500GB Samsung T7 USB 3.2 portable SSD |  | https://bit.ly/3vbs85T
1x SanDisk 128GB Extreme microSDXC card |  | https://amzn.to/3kgxY31
SETUP INSTRUCTIONS:
1. CONNECT USB 2.0 A-microB CABLE TO J901 OF E2426 BOARD. CONNECT THE OTHER END TO ANY AVAILABLE USB2 PORT ON HOST SYSTEM
2. CONNECT USB 3.1 Type-C CABLE TO J3151 OF E2426 BOARD. CONNECT THE OTHER END TO ANY AVAILABLE USB3 PORT ON HOST SYSTEM
3. CONNECT 19VDC POWER SUPPLY TO J1 OF E2426 BOARD
4. INSTALL E2433 UFS MODULE IN J2951 OF E2426 BOARD
5. INSTALL microSD CARD IN J2801 OF E2426 BOARD
6. CONNECT USB CABLES FROM SAMSUNG T7 SSD DRIVES TO J3101 (1x USB-C), J3001 (2x USB-A) OF E2426 BOARD
7. MOUNT WD NVMe SSD ONTO M.2 Key M PCIE ADAPTER, THEN INSTALL IN J2531 OF E2426 BOARD
8. FLASHING E2423 BOARD
8.1. With "E2426/E2423" boards in off position, insert a T239 PFG, INT or V0 chip in socket.
8.2. Open a terminal window and type "cd /dos/eng/T239/ENG-T239-PREL_X43-0211-022624" <press enter>
8.3. Type ./flasht239.sh <press enter>
OPERATING INSTRUCTION:
1. With board in off position, insert PART in socket, and close socket.
2. Type ./start.sh .
3. Press 1 to stop testing, Press 2 to enter Lot information, Press Enter to start testing.
4. NOTE: ALWAYS PRESS 2 IF YOU HAVE TO TEST A FRESH LOT. if you press 2 please follow the instructions from the prompt.
5. If you don't need to enter the lot information, then press Enter to start testing.
6. Note pass / fail at the end of the flow.
7. Take out chip from socket and insert new chip. Close the socket to resume the test.
8. Repeat steps 3 to 7.
NOTE:
1. ALWAYS ENSURE THAT THE BOARD IS OFF BEFORE REMOVING OR INSERTING NEW CHIP.
2. TO POWER OFF THE SYSTEM TYPE ./poweroff.sh IN TERMINAL

## Release_notes
Diag date code | Release notes | XML
INTC_X14-0513-051622 | BFT v1 INTC Release | 14
INTC_X16-0520-052122 | BFT v2 INTC Release | 16
BFT2-ES_X17-0522-052522 | BFT v2 ES Release | 17
BFT2-ES_X17-0522-052722 | BFT v2 ES Release | 17
BFT3-V0-INT_X20-0602-061322 | BFT v3 V0 INT Release | 20
BFT3-V0-INT_X20-0602-061722 | BFT v3 V0 INT Release | 20
BFT3-V0-INT_X24-0602-062822 | BFT v3.2 V0 INT Release | 24
IFT-C_X25-0708-071422 | IFT-C ES+ Release | 25
IFT-C_X25-0708-080322 | IFT-C ES+ Release with new SOC ADC test limits | 25
FFT-C_X34-0908-092122 | FFT-C Release | 34
FFT-C_X36-1011-101322 | FFT-C v2 Release | 36
PS1_X41-1211-122122 | PSv1 Release | 41
PS2_X41-1211-011723 | PSv2 Release with final GPU Vmin settings | 41
PREL_X41-0211-032723 | PREL Release with final GPU Railgate Fix | 41
PREL_X41-0211-101623 | PREL Release with TTR3 Effort Implementation | 41
X41-0211-010924 | PREL Release with TTR4 Effort Implementation | 41
X43-0211-022624 | PREL Release with Fuse XML v43 for Updated Bootrom Patch Reqs | 43

## Release_Changelist
Diag date code | Release notes
PREL_X41-0211-010924 | - Added new CPU Binary file (B4294259) - Added new adjusted VF curve, adjusting Vmax from 900mV to 850mV. This is to be more in-line w/ customer spec (B4379931) - Reintroduced tests [20, 600, 391, tegramfg17, 642, 136, 602, 231, 368, 166, 29, 287, 25]
PREL_X43-0211-022624 | - Updated Bootrom Patch to v31 - Updated fuseXML and fuse JSON files to Fuse Rev. 43

## Devices
Production Part Number(s) | Part Description | Sample GPU Information | [5 empty] | DOS Batchfile name
|  | Die Marking | Extra markings | Part is from Engineering/Production | FT test program info | FT Bin | SLT Logfile name
[9 empty] | .CFG FILE | MCP TESTS | PCIe GPU Test Command | iGPU GPU Test Command
GMLX30-A1 | GMLX30-A1 | [6 empty] | ./gmlx30a1.sh | GMLX30-A1.cfg | NA | NA | NA
T239-V0C-F0-A1 | T239-V0C-F0-A1 | [6 empty] | ./t239v0cf0a1.sh | T239-V0C-F0-A1.cfg | NA | NA | NA

## NVtask diag matrix
DeviceCategory | ProductCategory | ProductName | Board | Bios | RomFile | Voltage | NVCLK | MCLK | SLTTestDiagnostics | BatchFile | Production quality (USE DROP DOWN MENU)
Embedded | T239 | GMLX30-A1 | This diag requires E2423 setup and Ubuntu Linux Host PC | NA | NA | NA | NA | NA | ENG-T239-PREL_X43-0211-022624 | gmlx30a1.sh | PR
Embedded | T239 | T239-V0C-F0-A1 | This diag requires E2423 setup and Ubuntu Linux Host PC | NA | NA | NA | NA | NA | ENG-T239-PREL_X43-0211-022624 | t239v0cf0a1.sh | PR

## Serus diag matrix
DeviceCategory | ProductCategory | ProductName | Board | Bios | RomFile | Voltage | NVCLK | MCLK | SLTTestDiagnostics | BatchFile | Production quality (USE DROP DOWN MENU)
Embedded | T239 | GMLX30-A1 | This diag requires E2423 setup and Ubuntu Linux Host PC | NA | NA | NA | NA | NA | ENG-T239-PREL_X43-0211-022624 | gmlx30a1.sh | PR

## J16_J17
SLT chip screening setup: | QSPI

## Test38_fix
Please make sure DS3201 LED on E2423 is green when running the diag. You need to flip USB-C cable at J3101 if LED is OFF

## DQL
BFT Single Ins
BFT 1st Ins
BFT 2nd Ins
IFT
FFT
INT
V0
DVT
ES
FUSE
ENGR
QS
PS
PR
CS