## General
Engineering Test Diagnostic Release Form
Requestor | Today's Date | Require Implementation Date
Volodymyr Gorai | 07/15/24 | 07/15/24
Engineering Release Diag File Name | ENG-TH500_X48-0625-071224
Device Name | TH500-893-A2, TH500-894-A2, TH500-895-A2, TH500-895L-A2, TH500-V0-F0-A2, TH500-V0-F1-A2, TH500-V0-F2-A2
Test time (max) | 50 min
Bins | ALL
MODS ( prerelease / engineering / customer *) version | \\netapp-hq\quickturn\Updates\TestDiags\Tegra\Releases\TH500\releases\QS\6-26-2024-893\output.tbz2
Socket Board Used | This diag requires E4870/E4860/E4869 setup (see BOM list below) and Ubuntu Linux Host PC
Ubuntu image (Host PC) | \\netapp-hq03\slt_group\SLT_Diag_release\Ubuntu_Images\tegra-slt-64bit-ubuntu20042-080723.zip
Test list * / skip list | See Batch File and Bootup instruction below
MODS command line parameters | See Batch File and Bootup instruction below
Minicom command line | minicom -D /dev/ttyUSB0
BIOS version and filename
Batch File Name | See Batch File and Bootup instruction below
Hardware Platform (Chipset and BUS interface)
Special Instructions | Use PFG, V0 or final SKU samples for diag verification. When experiencing boot issues - see 'BOOT_ORDER_CHANGE' page. For power script issues after FW update - see 'BMC_IP_FIX' page
FW version (minimum) | BMC: 23.09-3 (see FW_UPDATE page) | FPGA: 0x88 ¦ CEC (EROT) 01.03.0114 (see FW_UPDATE page)
Power Sequence
Special Hardware Requirements | Please follow HW power sequencing listed on "E4870_power_seq" page. Please flip USB-C cable in J23 (E4870) if DS6 LED is red - it should turn green after that. Use mounting screws 155-1486-000HF from original E4870/E4860 board packaging to mount E4879 interposer board. Please install J101 jumper on E4870 board when using E4875 (E4870 + E4869) TS5 setup
STORM Build ID | 05492bafccc57771d1c6cc0c53495822d98e9152
* = underline applicable choice
Engineering Diag release naming convention
Release Type-Device Type-Mods Type-Release Date
Example ENG-NV42-7012-0305
Release Type | ENGineering
Device Type | NV42
Mods Type | 70.12
Release Date | March 5th
**
Batch File and Bootup Instructions
SKU | BATCH FILE
TH500-893-A2 | ./th500893a2.sh
TH500-894-A2 | ./th500894a2.sh
TH500-895-A2 | ./th500895a2.sh
TH500-895L-A2 | ./th500895la2.sh
TH500-V0-F0-A2 | ./th500v0f0a2.sh
TH500-V0-F1-A2 | ./th500v0f1a2.sh
TH500-V0-F2-A2 | ./th500v0f2a2.sh
BOM
E4860 CVM SOCKET BOARD | 699-24860-0000-TS2 / TS3 / TS4 / TS5
SOCKET BASE | S-803-1026760-000
SOCKET LID (see picture below) | 242-1026820-000B
E4870 CVB BOARD SKU 72 - SR9 rework or higher | 699-24870-0072-TS2 / TS3 / TS4 / TS5 (w/ J101 jumper)
E4869 BMC BOARD - SR2 rework or higher | 699-24869-0000-TS2 C / TS3+
E4879 NVLink Loopback interposer board (between E4860 and E4870) - see 'E4879_pic' page | 699-24879-0003-TS1
4x ConnectX-7 cards CX775210AA | MCX75210AAS-NEAT
1x 120V (220V) EVGA 1600W PSU for E4870 |  | https://amzn.to/3Eeu31z
1x Delta/ Meanwell 2KW 48V PSU for E4860/E4870 | 930-24754-2000-000
1x USB 3.1 Type A-Male to USB Type-C cable |  | https://amzn.to/3JJHxCq
1x USB 2.0 Type A-Male to USB 2.0 Micro-B USB cable 6ft |  | https://amzn.to/3wqJIEu
1x USB Ethernet Adapter, CableCreation USB 3.0 |  | https://amzn.to/3C63fOD
2x Cat6 Ethernet Cable, 6 ft |  | https://amzn.to/3RyjZng
1x WD 500GB SN850 NVMe SSD, Gen4 PCIe, M.2 |  | https://amzn.to/3gQTUmL
1x AMPCOM M.2 NVME SSD to PCIe 4.0 Adapter for WD 500GB drive |  | https://amzn.to/3b8s7M4
1x USB-to-TTL Serial UART Cable | ADAFRUIT | https://bit.ly/40ky51j
SETUP INSTRUCTIONS:
1. CONNECT USB 2.0 A-microB CABLE TO J2351 OF E4870 BOARD. CONNECT THE OTHER END TO ANY AVAILABLE USB2 PORT ON HOST SYSTEM
2. CONNECT USB 3.1 USB Type-C CABLE TO J23 OF E4870 BOARD. CONNECT THE OTHER END TO ANY AVAILABLE USB3 PORT ON HOST SYSTEM
3. CONNECT 48VDC POWER SUPPLY TO J19 OF E4870 BOARD
4. CONNECT 1600W POWER SUPPLY TO J20 (ATX POWER CABLE) AND BOTH J60/J61 (CPU POWER CABLES)
5. CONNECT 2 NETWORK CABLES INTO J30 (BLACK COLOR) and J190 (BLUE COLOR) ON E4869 BOARD. CONNECT 2 OTHER ENDS TO HOST SYSTEM (BLUE COLOR TOP)
6. CONNECT ETHERNET ADAPTER TO HOST SYSTEM (USB2 PORT) AND PLUG-IN EXISTING LAN CABLE (IF AVAILABLE).
7. ATTACH WD NVMe DRIVE TO M.2 PCIE 4.0 ADAPTER AND CONNECT TO J28 ON E4870 BOARD.
8. CONNECT CX-7 CARDS TO PCIE SLOTS J26, J27, J91 AND J92 ON E4870 BOARD.
9. CONNECT USB-to-TTL Serial UART Cable TO J31 ON E4870 BOARD (see UART_cable page).
10. FLASHING
10.1. With "E4870/E4860/E4869" boards in off position (see "E4870_power_seq" page), insert a TH500 PFG, INT or V0 chip in socket.
10.2. Turn on ATX and 48~54V PSU power (see "E4870_power_seq" page).
10.3. Open a terminal window and type "cd /dos/eng/TH500/ENG-TH500_X48-0625-071224" <press enter>
10.4. Type ./flashth500.sh <press enter>
OPERATING INSTRUCTION:
1. With board in off position, insert PART in socket, and close socket.
2. Type ./start.sh .
3. Press 1 to stop testing, Press 2 to enter Lot information, Press Enter to start testing.
4. NOTE: ALWAYS PRESS 2 IF YOU HAVE TO TEST A FRESH LOT. if you press 2 please follow the instructions from the prompt.
5. If you don't need to enter the lot information, then press Enter to start testing.
6. Note pass / fail at the end of the flow.
7. Take out chip from socket and insert new chip. Close the socket to resume the test.
8. Repeat steps 3 to 7.
NOTE:
1. ALWAYS ENSURE THAT THE BOARD IS OFF BEFORE REMOVING OR INSERTING NEW CHIP.
2. LEDs DS1 - DS7 ON E2421 BOARD SHOULD BE OFF WHEN SYSTEM IS OFF.
3. TO POWER OFF THE SYSTEM TYPE ./poweroff.sh IN TERMINAL

## Release_notes
Diag date code | Release notes | XML
BFT1-INT_X11-1120-112222 | BFT1 INT Release | 11
BFT1-INT_X11-1120-112622 | BFT1 INT Release updated with BMC watchdog | 11
BFT21-INT-V0_X12-1126-120122 | BFT2.1 INT/V0 Release | 12
BFT21-INT-V0_X12-1126-120522 | BFT2.1 INT/V0 Release with ADC test removed | 12
BFT23-INT-V0_X12-1206-120722 | BFT2.3 INT/V0 Release with F1 recovery flow | 12
BFT3-CC-NC_X13-1208-121222 | BFT3 CC/NC SKU Release | 13
IFT1-ES-CC-NC-STEP1_X19-1220-010523 | IFTv1 ES/CC/NC SKU - STEP1 Release | 19
IFT1-ES-NC-STEP2_X19-1220-010523 | IFTv1 ES/NC SKU - STEP2 Release | 19
IFTV1R1-V0-ES-NC_X21-1220-012323 | IFTv1.1 V0/ES/NC SKU Release | 21
IFTV2-V0-ES-NC_X24-0124-021023 | IFTv2 V0/ES/NC SKU Release | 24
IFTV2-V0-ES-NC_X24-0124-022723 | IFTv2 V0/ES/NC SKU Release with BR_CID fix | 24
FFTV1_X29-0307-031623 | FFTv1 V0/NC/895/894 SKU Release | 29
FFTV1_X29-0307-032023 | FFTv1 V0/NC/895/894 SKU Release with mle fix | 29
FFTV2_X34-0315-033023 | FFTv2 V0/NC/895/894 SKU Release | 34
FFTV2_X34-0315-040323 | FFTv2 V0/NC/895/894 SKU Release with Clink EOM limit fix | 34
FFTV2_X36-0315-041423 | FFTv2 V0/NC/895/894 SKU Release with updated CPU scripts | 36
FFTV2_X36-0315-050423 | FFTv2 V0/NC/895/894 SKU Release with A02 fix | 36
FFTV2_X36-0315-051123 | FFTv2 V0/NC/895/894 SKU Release with boot delay fix | 36
FFTV2_X37-0315-053023 | FFTv2 A02 V0/NC/895/894 SKU DVT Release | 37
FFTV2_X37-0315-060823 | FFTv2 A02 V0/NC/895/894 SKU DVT Release with insertion kappa fix | 37
PS1_X38-0531-061923 | V0/NC/895/894 SKU PS Release | 38
PS1_X39-0531-070623 | V0/NC/895/894 SKU PS Release with PSEUDO_FT3_BI_DONE fix | 39
PS1_X39-0531-072723 | V0/NC/895/894 SKU PS Release update with OQA SCPM fix and TTR1 | 39
0531-091123 | V0/NC/895/894 SKU Production Release with updated VF curve margins | 39
X45-0531-040124 | V0/NC/895/894 SKU Prod Release with ATE FS fuse WAR | 45
X47-0531-052124 | V0/NC/895/894 SKU Prod Release with new fuse file | 47
X48-0531-061324 | V0/NC/895/894 SKU Prod Release with new fuse file | 48
X48-0625-071224 | V0/893/894/895 SKU Prod Release with updated mle support | 48

## Devices
Production Part Number(s) | Part Description | Sample GPU Information | [5 empty] | DOS Batchfile name
|  | Die Marking | Extra markings | Part is from Engineering/Production | FT test program info | FT Bin | SLT Logfile name
[9 empty] | .CFG FILE | MCP TESTS | PCIe GPU Test Command | iGPU GPU Test Command
TH500-893-A2 | TH500-893-A2 | [6 empty] | ./th500893a2.sh | TH500-893-A2.cfg | NA | NA | NA
TH500-894-A2 | TH500-894-A2 | [6 empty] | ./th500894a2.sh | TH500-894-A2.cfg | NA | NA | NA
TH500-895-A2 | TH500-895-A2 | [6 empty] | ./th500895a2.sh | TH500-895-A2.cfg | NA | NA | NA
TH500-895L-A2 | TH500-895L-A2 | [6 empty] | ./th500895la2.sh | TH500-895L-A2.cfg | NA | NA | NA
TH500-V0-F0-A2 | TH500-V0-F0-A2 | [6 empty] | ./th500v0f0a2.sh | TH500-V0-F0-A2.cfg | NA | NA | NA
TH500-V0-F1-A2 | TH500-V0-F1-A2 | [6 empty] | ./th500v0f1a2.sh | TH500-V0-F1-A2.cfg | NA | NA | NA
TH500-V0-F2-A2 | TH500-V0-F2-A2 | [6 empty] | ./th500v0f2a2.sh | TH500-V0-F2-A2.cfg | NA | NA | NA

## Serus diag matrix
DeviceCategory | ProductCategory | ProductName | Board | Bios | RomFile | Voltage | NVCLK | MCLK | SLTTestDiagnostics | BatchFile | Production quality (USE DROP DOWN MENU)
CPU | TH500 | TH500-893-A2 | This diag requires E4870/E4860/E4869 setup and Ubuntu Linux Host PC | NA | NA | NA | NA | NA | ENG-TH500_X48-0625-071224 | th500893a2.sh | PR
CPU | TH500 | TH500-894-A2 | This diag requires E4870/E4860/E4869 setup and Ubuntu Linux Host PC | NA | NA | NA | NA | NA | ENG-TH500_X48-0625-071224 | th500894a2.sh | PR
CPU | TH500 | TH500-895-A2 | This diag requires E4870/E4860/E4869 setup and Ubuntu Linux Host PC | NA | NA | NA | NA | NA | ENG-TH500_X48-0625-071224 | th500895a2.sh | PR
CPU | TH500 | TH500-895L-A2 | This diag requires E4870/E4860/E4869 setup and Ubuntu Linux Host PC | NA | NA | NA | NA | NA | ENG-TH500_X48-0625-071224 | th500895la2.sh | PR

## NVtask diag matrix
DeviceCategory | ProductCategory | ProductName | Board | Bios | RomFile | Voltage | NVCLK | MCLK | SLTTestDiagnostics | BatchFile | Production quality (USE DROP DOWN MENU)
CPU | TH500 | TH500-893-A2 | This diag requires E4870/E4860/E4869 setup and Ubuntu Linux Host PC | NA | NA | NA | NA | NA | ENG-TH500_X48-0625-071224 | th500893a2.sh | PR
CPU | TH500 | TH500-894-A2 | This diag requires E4870/E4860/E4869 setup and Ubuntu Linux Host PC | NA | NA | NA | NA | NA | ENG-TH500_X48-0625-071224 | th500894a2.sh | PR
CPU | TH500 | TH500-895-A2 | This diag requires E4870/E4860/E4869 setup and Ubuntu Linux Host PC | NA | NA | NA | NA | NA | ENG-TH500_X48-0625-071224 | th500895a2.sh | PR
CPU | TH500 | TH500-895L-A2 | This diag requires E4870/E4860/E4869 setup and Ubuntu Linux Host PC | NA | NA | NA | NA | NA | ENG-TH500_X48-0625-071224 | th500895la2.sh | PR
CPU | TH500 | TH500-V0-F0-A2 | This diag requires E4870/E4860/E4869 setup and Ubuntu Linux Host PC | NA | NA | NA | NA | NA | ENG-TH500_X48-0625-071224 | th500v0f0a2.sh | PR
CPU | TH500 | TH500-V0-F1-A2 | This diag requires E4870/E4860/E4869 setup and Ubuntu Linux Host PC | NA | NA | NA | NA | NA | ENG-TH500_X48-0625-071224 | th500v0f1a2.sh | PR
CPU | TH500 | TH500-V0-F2-A2 | This diag requires E4870/E4860/E4869 setup and Ubuntu Linux Host PC | NA | NA | NA | NA | NA | ENG-TH500_X48-0625-071224 | th500v0f2a2.sh | PR

## DQL
BFT Single Ins
BFT 1st Ins
BFT 2nd Ins
IFT
FFT
INT
V0
DVT
ES
FUSE
ENGR
QS
PS
PR
CS

## E4870_power_seq
E4870 system MANUAL SHUT DOWN sequence
1. Turn off the ATX power.
2. Wait for 10 sec.
3. Turn off the 48~54V PSU power.
4. Wait for 10 sec.
E4870 system MANUAL POWER UP sequence
1. Turn on the 48~54V PSU power.
2. Turn on the ATX power.

## FW_UPDATE
Instructions for FW update (use 'fw_update' folder)
1. Run './update_bmc.sh BMC_E4870-E4866_000_000_23.09-3_dev_debug_scp_image.bin' and follow script instructions until you confirm VERSION="GraceBMC_23.09-3-rc2" on a screen.
2. Run './update_cec.sh cec1736-ecfw-01.03.0114.0000-n01-dev-initial.fwpkg' and wait for 'RESET NOW' sign, then perform a full power reset procedure listed on 'E4870_power_seq' page.
3. Wait 2-3 min for BMC to boot.
4. Run './update_fpga.sh FPGA_skinny-joe_0v88.fwpkg' and wait for 'RESET NOW' sign (this step can take 330+ sec), then perform a full power reset procedure listed on 'E4870_power_seq' page.
5. Wait 2-3 min for BMC to boot, then run './check_fw_rev.sh' and confirm correct FW versions as shown below.
In case you can't read FW versions and observing error messages below
Log into BMC using 'ssh root@10.0.1.10' (password '0penBmc') and run 'reboot' to reset BMC. Then wait 2-3 min for BMC to boot and run './check_fw_rev.sh' again
For any boot issues after FW update - see BOOT_ORDER_CHANGE page

## BOOT_ORDER_CHANGE
Instructions for Boot Order Change (need to perform ONCE when switching from pre-PS1 & PS1 to PS2+ diags)
1. Run './post-fw-program-flashth500.sh' script.
2. Run './poweron.sh' script and enter minicom.
3. Follow steps below to change system boot order and download new Base OS image from Host' Httpv4 server.
4. Press Esc at Boot Menu prompt
5. Pick 'Boot Maintenance Manager' menu, then 'Boot Options', then 'Change Boot Order'.
6. At 'Change Boot Order' menu, pick UEFI HTTPv4 interface with your device's MAC address (port J30, PCIE_NIC) and move it to the top using keys 'Shift' and '+'.
7. Exit back to Main menu using 'Esc' key, type Y (Yes) when asked to save changes.
8. Under Main menu, choose Continue.
9. At this point the system will continue to boot via HTTPv4 and download new BaseOS image.
10. New BaseOS image will be downloaded and installed automatically. Wait for command prompt at the end of the process, then exit minicom and run './poweroff.sh' script to power down the system.

## BMC_IP_FIX
On some boards BMC ip interferes with Ethernet cfg usb0 settings after FW update. This issue can make power scripts not working properly due to lost communication with BMC.
The issue manifest itself when trying to connect to BMC directly via ssh:
tegra@TEGRA-SLT-64BIT:~$ ssh root@10.0.1.10 ssh: connect to host 10.0.1.10 port 22: No route to host
In order to fix the issue please follow instructions below:
1. Move USB UART cable to J1_SP (E4869) from J31 (E4870) and run minicom. Please note pinout change at J1_SP header as shown below:
2. Modify USB cfg settings using vi editor: root@e4869:~# vi /etc/systemd/network/00-bmc-usb0.network [Match] Name=usb0 [Network] # static IP # 192.168.100.1 netmask 255.255.255.0 Address=10.0.2.11/24 Press 'a' for edit mode and ':x!' to save
3. Restart network service: root@e4869:~# systemctl restart systemd-networkd
4. Confirm ip address change for usb0 cfg:
5. Exit minicom and move USB UART cable back to J31 (E4870). BMC communication should be restored at this point.